## Rational-US
Rational Equation Peak Discharge Model
Instructions: Enter values for :
1) Drainage area in acres
2) Rainfall intensity in inches/hour (e.g. EBDLKUP-2015 to estimate intensity)
3) Runoff coefficient (Table look-up)
Drainage Area, A | 200 | acres
Rainfall Intensity, i | 2.2 | inches/hour
Runoff Coefficient, C | 0.7 | dimensionless
Qp = CiA | 308 | cubic feet per second