## ES3-4
Horton Infiltration Model(s)
Formula(s)
Rate: | f(t) = f_c + (f_o - f_c)exp(-kt)
Depth: | F(t) = f_c*t - exp(-kt)(f_o -f_c)/k + C
Input(s)
ITEM | VALUE | UNITS
f_o | 5 | mm/hr
f_c | 1 | mm/hr
k | 2 | hr^-1
A | 2 | ha
I_a | 5 | mm
p | 15 | mm/hr
t_rain | 3 | hr
Computed Values
P | 45 | mm
P_e | 40 | mm; Excess after I_a removed
C | 2 | mm; Constant of integration from F(0)=0
Plot Arrays
Time(hrs) | Time(min) | f(t) | F(t)
0 | 0 | 5 | 0
0.25 | 15 | 3.4261 | 1.0369
0.5 | 30 | 2.4715 | 1.7642
0.75 | 45 | 1.8925 | 2.3037
1 | 60 | 1.5413 | 2.7293
1.25 | 75 | 1.3283 | 3.0858
1.5 | 90 | 1.1991 | 3.4004
1.75 | 105 | 1.1208 | 3.6896
2 | 120 | 1.0733 | 3.9634
2.25 | 135 | 1.0444 | 4.2278
2.5 | 150 | 1.027 | 4.4865
2.75 | 165 | 1.0163 | 4.7418
3 | 180 | 1.0099 | 4.995
Total Runoff
Q | 35.005 | mm | <= as watershed depth
V | 700.0992 | m^3 | <=total volume

## ES3-5
Green-Ampt Infiltration Excess Model
Input(s)
Dq | 0.25
y | 110 | mm/hr
K | 3 | mm/hr
p | 15 | mm/hr
t_rain | 3 | hr
I_a | 5 | mm
A | 2 | ha
Computed Constant(s)
yDq | 27.5
P | 45 | mm
P_e | 40 | mm
Plot Arrays
Goal Seek: Target 0
t (hrs) | F* | K_s * t | 1 + F/yDq | F(t) (mm) | Residual^2
0 | 1.0776e-05 | 0 | 1 | 4.68e-06 | 3.7163e-11
0.25 | 1.3033 | 0.75 | 1.0474 | 1.303 | 6.7615e-08
0.5 | 2.565 | 1.5 | 1.0933 | 2.565 | 1.1659e-09
0.75 | 3.7931 | 2.25 | 1.1379 | 3.7932 | 3.7556e-09
1 | 4.9922 | 3 | 1.1815 | 4.9923 | 1.1316e-08
1.25 | 6.1665 | 3.75 | 1.2242 | 6.1663 | 4.0317e-08
1.5 | 7.3179 | 4.5 | 1.2661 | 7.3179 | 4.6482e-10
1.75 | 8.4501 | 5.25 | 1.3073 | 8.4501 | 4.7988e-10
2 | 9.5648 | 6 | 1.3478 | 9.5648 | 4.34e-10
2.25 | 10.6637 | 6.75 | 1.3878 | 10.6637 | 3.5111e-10
2.5 | 11.7485 | 7.5 | 1.4272 | 11.7485 | 2.5662e-10
2.75 | 12.8204 | 8.25 | 1.4662 | 12.8203 | 7.1256e-09
3 | 13.8803 | 9 | 1.5047 | 13.8802 | 2.3058e-08
Total Runoff
Q | 27.1797 | mm | <= as watershed depth
V | 543.5946 | m^3 | <=total volume

## ES3-6
Curve Number as Loss Model
Formula(s)
Retention: | S = (25400/CN)-254 (in mm)
Runoff: | Q = (P-I_a)^2/(P-I_a+S)
Infiltration: | I = P-Q
Input(s)
ITEM | VALUE
CN | 75
A | 2 | ha
I_a | 5 | mm
p | 15 | mm/hr
t_rain | 3 | hr
Computed Values
P | 45 | mm
P_e | 40 | mm
NRCS Model(s)
S | 84.6667 | mm
Q | 12.8342 | mm
I | 32.1658 | mm
S | 84.6667 | mm
Q | 6.9876 | mm
I | 38.0124 | mm
Using supplied equations, ignore I_a
Using NRCS document, I_a given