## Interface
NRCS Upland Method Tc Estimator
Input Values | 0.6 | <= Watershed Slope (%)
| Grassed Waterway | <= Select Watershed Surface Type (Pull Down Menu) | Reference: NEH 630 Chapter 15 http://directives.sc.egov.usda.gov/OpenNonWebContent.aspx?content=27002.wba
| 4300 | <= Path Length (ft)
Computed Values
| 1.1619 | <= Flow Velocity (ft/s)
| 3700.8508 | <= Time (seconds)
| 61.6808 | <= Time (minutes)
| 1.028 | <= Time (hours)

## DataTable
Upland Method
Slope (%) | Paved Area (Sheet Flow) and Shallow Gutter Flow | Grassed Waterway | Nearly Bare Ground | Short Grass Pasture & Lawns | Fallow or Minimum Tillage Cultivation | Forest with Heavy Ground Litter & Meadow
0.5 | 1.423 | 1.0607 | 0.70711 | 0.5 | 0.35 | 0.17678
0.6 | 1.5588 | 1.1619 | 0.7746 | 0.54772 | 0.38341 | 0.19365
0.7 | 1.6837 | 1.255 | 0.83666 | 0.59161 | 0.41413 | 0.20917
0.8 | 1.8 | 1.3416 | 0.89443 | 0.63246 | 0.44272 | 0.22361
0.9 | 1.9092 | 1.423 | 0.94868 | 0.67082 | 0.46957 | 0.23717
1 | 2.0125 | 1.5 | 1 | 0.70711 | 0.49497 | 0.25
2 | 2.846 | 2.1213 | 1.4142 | 1 | 0.7 | 0.35355
3 | 3.4857 | 2.5981 | 1.7321 | 1.2247 | 0.85732 | 0.43301
4 | 4.0249 | 3 | 2 | 1.4142 | 0.98995 | 0.5
5 | 4.5 | 3.3541 | 2.2361 | 1.5811 | 1.1068 | 0.55902
6 | 4.9295 | 3.6742 | 2.4495 | 1.7321 | 1.2124 | 0.61237
7 | 5.3245 | 3.9686 | 2.6458 | 1.8708 | 1.3096 | 0.66144
8 | 5.6921 | 4.2426 | 2.8284 | 2 | 1.4 | 0.70711
9 | 6.0374 | 4.5 | 3 | 2.1213 | 1.4849 | 0.75
10 | 6.364 | 4.7434 | 3.1623 | 2.2361 | 1.5652 | 0.79057
20 | 9 | 6.7082 | 4.4721 | 3.1623 | 2.2136 | 1.118
30 | 11.0227 | 8.2158 | 5.4772 | 3.873 | 2.7111 | 1.3693
40 | 12.7279 | 9.4868 | 6.3246 | 4.4721 | 3.1305 | 1.5811
50 | 14.2302 | 10.6066 | 7.0711 | 5 | 3.5 | 1.7678
60 | 15.5885 | 11.619 | 7.746 | 5.4772 | 3.8341 | 1.9365
70 | 16.8375 | 12.5499 | 8.3666 | 5.9161 | 4.1413 | 2.0917
b | 2.0125 | 1.5 | 1 | 0.70711 | 0.49497 | 0.25
k | 0.5 | 0.5 | 0.5 | 0.5 | 0.5 | 0.5